## Equipment Summary
|  |  | Unit Number | 100
|  |  | CEPCI | 500
User Added Equipment
Blenders | Type | Volume (cubic meters) | # Spares |  |  |  | Purchased Equipment Cost | Bare Module Cost
Centrifuges | Type | Diameter (meters) | # Spares |  |  |  | Purchased Equipment Cost | Bare Module Cost
Compressors | Compressor Type | Power (kilowatts) | # Spares | MOC |  |  | Purchased Equipment Cost | Bare Module Cost
Conveyors | Type | Area (square meters) |  |  |  |  | Purchased Equipment Cost | Bare Module Cost
Crystallizers | Type | Volume (cubic meters) |  |  |  |  | Purchased Equipment Cost | Bare Module Cost
Drives | Drive Type | Power (kilowatts) | # Spares |  |  |  | Purchased Equipment Cost | Bare Module Cost
Dryers | Type | Area (square meters) |  |  |  |  | Purchased Equipment Cost | Bare Module Cost
Dust Collectors | Type | Gas Flowrate (cubic meters/s) |  |  |  |  | Purchased Equipment Cost | Bare Module Cost
Evaporators | Type | Area (square meters) | Pressure (barg) | MOC | Volume (cubic meters) |  | Purchased Equipment Cost | Bare Module Cost
Exchangers | Exchanger Type | Shell Pressure (barg) | Tube Pressure (barg) |  | MOC | Area (square meters) | Purchased Equipment Cost | Bare Module Cost
Fans / Blowers | Type | Gas Flowrate (cubic meters/s) | # Spares | MOC | Pressure Rise Across Fan (barg) |  | Purchased Equipment Cost | Bare Module Cost
Filters | Type | Area (square meters) |  |  |  |  | Purchased Equipment Cost | Bare Module Cost
Fired Heaters | Type | Heat Duty (MJ/h) | Steam Superheat (°C) | MOC | Pressure (barg) |  | Purchased Equipment Cost | Bare Module Cost
Mixers | Type | Power (kilowatts) | # Spares |  |  |  | Purchased Equipment Cost | Bare Module Cost
Pumps (with drives) | Pump Type | Power (kilowatts) | # Spares | MOC | Discharge Pressure (barg) |  | Purchased Equipment Cost | Bare Module Cost
Reactors | Type | Volume (cubic meters) |  |  |  |  | Purchased Equipment Cost | Bare Module Cost
Screens | Type | Area (square meters) | # Spares |  |  |  | Purchased Equipment Cost | Bare Module Cost
Storage Tanks | Tank Type | Volume (cubic meters) |  |  |  |  | Purchased Equipment Cost | Bare Module Cost
Towers | Tower Description | Height (meters) | Diameter (meters) | Tower MOC | Demister MOC | Pressure (barg) | Purchased Equipment Cost | Bare Module Cost
Turbines | Turbine Type | Power (kilowatts) | # Spares | MOC |  |  | Purchased Equipment Cost | Bare Module Cost
Vessels | Orientation | Length/Height (meters) | Diameter (meters) | MOC | Demister MOC | Pressure (barg) | Purchased Equipment Cost | Bare Module Cost
User Added Equipment | Description | BMF0 | Actual BMF |  |  |  | Purchased Equipment Cost | Bare Module Cost
[6 empty] | Total Bare Module Cost |  | 0

## Utilities Summary
Name | Total Module Cost | Grass Roots Cost | Utility Used | Efficiency | Actual Usage | Annual Utility Cost
Totals | 0 | 0 |  |  |  | 0
COUNTIF(costSummary:totals,"B-*")
0
0
0
0
0
0
0
COUNTIF(costSummary:totals,"K-*")
0
0
0
0
COUNTIF(costSummary:totals,"M-*")
COUNTIF(costSummary:totals,"P-*")
0
0
0
0
0
COUNTIF(costSummary:totals,"V-*")
0
0 | 0

## COM Summary
Material Name | Classification | Price ($/kg) | Flowrate (kg/h) | Annual Cost
Propylene | Raw Material | 0.32 | 1234 | 3286191.36
| endClassification |  |  | endMaterial
0
3286191.36
0
0
Economic Options |  |  |  | 0
Cost of Land | 1250000
Taxation Rate | 42%
Annual Interest Rate | 10%
Salvage Value | 0 | custom
Working Capital | 330000 | function
FCIL | 0 | CSGRC
Total Module Factor | 1.18
Grass Roots Factor | 0.5
Economic Information Calculated From Given Information
Revenue From Sales | 0 | material
CRM (Raw Materials Costs) | 3286191.36 | material
CUT (Cost of Utilities) | 0 | COM
CWT (Waste Treatment Costs) | 0 | material
COL (Cost of Operating Labor) | 0 | material
Factors Used in Calculation of Cost of Manufacturing (COMd)
Comd = 0.18*FCIL + 2.76*COL + 1.23*(CUT + CWT + CRM)
Multiplying factor for FCIL | 0.18
Multiplying factor for COL | 2.76
Facotrs for CUT, CWT, and CRM | 1.23
COMd | 4042015.3728
Factors Used in Calculation of Working Capital
Working Capital = A*CRM + B*FCIL + C*COL
A | 0.1
B | 0.1
C | 0.1
Project Life (Years after Startup) | 10
Construction period | 2
Distribution of Fixed Capital Investment (must sum to one)
End of year One | 60%
End of year Two | 40%
End of year Three
End of year Four
End of year Five
Note on B34: jweaver: Typo

## Cash Flow Analysis
Discounted Profitibility Criterion |  |  |  |  | Non-Discounted Profitibility Criteria
|  | Net Present Value (millions) | -14.0918 |  |  | Cumulative Cash Position (millions) | -23.4437
|  | Discounted Cash Flow Rate of Return | 10% |  |  | Rate of Return on Investment | #DIV/0!
|  | Discounted Payback Period (years) | Undefined |  |  | Payback Period (years) | Undefined
Year | Investment | dk | FCIL-Sdk | R | COMd | (R-COMd-dk)*(1-t)+dk | Cash Flow (Non-discounted) | Cash Flow (discounted) | Cumulative Cash Flow (discounted) | Cumulative Cash Flow (Non-discounted)
0 | 1.25 |  | 0 |  |  |  | -1.25 | -1.25 | -1.25 | -1.25
1 | 0.33 |  | 0 |  |  |  | -0.33 | -0.3 | -1.55 | -1.58
2 |  |  | - | 0 | 4.042 | -2.3444 | -2.3444 | -1.9375 | -3.4875 | -3.9244
3 |  |  | - | 0 | 4.042 | -2.3444 | -2.3444 | -1.7614 | -5.2489 | -6.2687
4 |  |  | - | 0 | 4.042 | -2.3444 | -2.3444 | -1.6012 | -6.8501 | -8.6131
5 |  |  | - | 0 | 4.042 | -2.3444 | -2.3444 | -1.4557 | -8.3058 | -10.9575
6 |  |  | - | 0 | 4.042 | -2.3444 | -2.3444 | -1.3233 | -9.6291 | -13.3018
7 |  |  | - | 0 | 4.042 | -2.3444 | -2.3444 | -1.203 | -10.8321 | -15.6462
8 |  |  | - | 0 | 4.042 | -2.3444 | -2.3444 | -1.0937 | -11.9258 | -17.9906
9 |  |  | - | 0 | 4.042 | -2.3444 | -2.3444 | -0.99424 | -12.92 | -20.335
10 |  |  | - | 0 | 4.042 | -2.3444 | -2.3444 | -0.90386 | -13.8239 | -22.6793
11 |  |  | - | 0 | 4.042 | -2.3444 | -0.76437 | -0.26791 | -14.0918 | -23.4437

## Monte Carlo Simulation
Probable Variation of Key Parameters over Plant Life
|  | Lower Limit | Upper Limit | Base Value
| FCIL | -20% | 30% | 0
| Price of Product | -10% | 10% | 0
| Working Capital | -50% | 10% | 330000
| Income Tax Rate* | -20% | 20% | 42%
| Interest Rate* | -10% | 20% | 10%
| Raw Material Price | -10% | 15% | 3286191.36
| Salvage Value | -80% | 20% | 0
* Please note that variations for percentages are a percent of a percent.
For example, a 10% variance on a 12% interst rate would imply a 1.2% uncertainty
Net Present Value Data
Low NPV | -172.8974
High NPV | 186.3955
Bins | Upper Value | # points/bin | Cumulative
0 | -172.8974 | 0 | 0
1 | -136.9681 | 5 | 5
2 | -101.0388 | 22 | 27
3 | -65.1095 | 74 | 101
4 | -29.1802 | 156 | 257
5 | 6.7491 | 232 | 489
6 | 42.6784 | 235 | 724
7 | 78.6076 | 156 | 880
8 | 114.5369 | 99 | 979
9 | 150.4662 | 19 | 998
10 | 186.3955 | 2 | 1000
Discounted Cash Flow Rate of Return Data
Low DCFROR | 0.00090218
High DCFROR | 0.26524
Bins | Upper | #/bin | Cumulative
0 | 0.00090218 | 0 | 0
1 | 0.027336 | 63 | 63
2 | 0.053769 | 68 | 131
3 | 0.080203 | 126 | 257
4 | 0.10664 | 140 | 397
5 | 0.13307 | 169 | 566
6 | 0.1595 | 159 | 725
7 | 0.18594 | 108 | 833
8 | 0.21237 | 68 | 901
9 | 0.2388 | 29 | 930
10 | 0.26524 | 3 | 933
Discounted Payback Period Data
Low DPBP | 2.8008
High DPBP | 30.6747
Bins | Upper | #/bin | Cumulative
0 | 2.8008 | 0 | 0
1 | 5.5882 | 263 | 263
2 | 8.3756 | 321 | 584
3 | 11.163 | 163 | 747
4 | 13.9503 | 82 | 829
5 | 16.7377 | 56 | 885
6 | 19.5251 | 35 | 920
7 | 22.3125 | 24 | 944
8 | 25.0999 | 0 | 944
9 | 27.8873 | 6 | 950
10 | 30.6747 | 6 | 956
Cumulative Cash Position Data
Low CCP | -213.3306
High CCP | 533.6705
Bins | Upper Value | # points/bin | Cumulativive
0 | -213.3306 | 0 | 0
1 | -138.6305 | 4 | 4
2 | -63.9304 | 20 | 24
3 | 10.7697 | 54 | 78
4 | 85.4698 | 124 | 202
5 | 160.1699 | 195 | 397
6 | 234.87 | 228 | 625
7 | 309.5701 | 173 | 798
8 | 384.2703 | 118 | 916
9 | 458.9704 | 69 | 985
10 | 533.6705 | 15 | 1000
Rate of Return on Investment Data
Low ROROI | -13.63%
High ROROI | 44.41%
Bins | Upper Value | # points/bin | Cumulative
0 | -13.63% | 0 | 0
1 | -7.827% | 5 | 5
2 | -2.023% | 37 | 42
3 | 3.782% | 100 | 142
4 | 9.586% | 193 | 335
5 | 15.39% | 228 | 563
6 | 21.19% | 210 | 773
7 | 27% | 130 | 903
8 | 32.8% | 65 | 968
9 | 38.61% | 27 | 995
10 | 44.41% | 5 | 1000
Payback Period Data
Low DPBP | 1.9233
High DPBP | 10.1346
Bins | Upper | #/bin | Cumulative
0 | 1.9233 | 0 | 0
1 | 2.7445 | 214 | 214
2 | 3.5656 | 314 | 528
3 | 4.3867 | 155 | 683
4 | 5.2078 | 109 | 792
5 | 6.029 | 70 | 862
6 | 6.8501 | 32 | 894
7 | 7.6712 | 16 | 910
8 | 8.4923 | 37 | 947
9 | 9.3135 | 12 | 959
10 | 10.1346 | 2 | 961

## User Options
Hours per Operting Year | 8322
| Cost ($/GJ) | Power Preference
Common Utilities |  | kilowatts | 1 | kW / kW
Electricity (110V - 440V) | 16.8
Cooling Water (30°C to 45°C) | 0.354 | Pressure Preference
Refrigerated Water (15°C to 25°C) | 4.43 | barg | 1 | barg / barg
Steam from Boilers |  | Heat Duty Preference
Low Pressure (5 barg, 160°C) | 13.28 | MJ/h | 3.6 | (MJ/h) / kW
Medium Pressure (10 barg, 184°C) | 14.19
High Pressure (41 barg, 254°C) | 17.7 | Length Preference
|  | meters | 1 | m / m
Fuels
Fuel Oil (no. 2) | 14.2 | Area Preference
Natural Gas | 11.1 | square meters | 1 | m^2 / m^2
Coal (FOB mine mouth) | 1.72
Volume Preference
Thermal Systems |  | cubic meters | 1 | m^3/m^3
Moderately High (up to 330°C) | 12.33
High (up to 400°C) | 13 | Gas Flow Preference
Very High (up to 600°C) | 13.88 | cubic meters/s | 1 | m^3 / m^3
Refrigeration |  | Cost Preference
Moderately Low (5°C) | 4.43 | $/kg | 1 | kg / kg
Low (-20°C) | 7.89
Very low (-50°C) | 13.11 | Flowrate Preference
|  | kg/h | 1 | kg / kg
Cost ($/tonne)
Waste Disposal (solid and liquid) |  | Energy Price Preference
Non-Hazardous | 36 | $/Gigajoule | 1 | GJ / GJ
Hazardous | 200
Cost of Steam used in Steam Drives
Cost ($/GJ)
Steam used for steam-powered drives | 9.83
Equipment Effeciencies
Pump Efficiency | 70%
Drive Efficiency | 90%
Fan Efficiency | 70%
Furnace Efficiency | 90%
Turbine Efficiency | 65%
Process Equipment
Operators per shift per equipment
Cost of Labor (per operator/year) | 52900
Miscellaneous Numebrs
Solids Handling Coefficient | 1

## Equipment Cost Data
Blender Data
Blender Type | K1 | K2 | K3 | Vmin(m3) | Vmax(m3) | FBM
Kneader | 5.0141 | -0.4133 | 0.3224 | 0.14 | 3 | 1.5
Ribbon | 4.1366 | -0.4928 | 0.007 | 0.7 | 11 | 1.5
Rotary | 4.1366 | -0.4928 | 0.007 | 0.7 | 11 | 1.5
Centrifuge Data
Centrifuge Type | K1 | K2 | K3 | Dmin(m) | Dmax(m) | FBM
Auto Batch Seperator | 4.7681 | -0.026 | 0.024 | 0.5 | 1.7 | 1.5
Centrifugal Seperator | 4.3612 | -0.1236 | -0.0049 | 0.5 | 1 | 1.5
Oscillating Screen | 4.86 | -0.666 | 0.1063 | 0.5 | 1.1 | 1.5
Solid Bowl w/o Motor | 4.9697 | 0.1689 | 0.0038 | 0.3 | 2 | 1.5
Compressor Data (without electric motors)
Compressor Type | K1 | K2 | K3 | FBMCS | FBMSS | FBMNi | Wmin(kW) | Wmax(kW)
Centrifugal | 2.2891 | 1.3604 | -0.1027 | 2.74 | 5.75 | 11.45 | 450 | 3000
Axial | 2.2891 | 1.3604 | -0.1027 | 3.83 | 8.04 | 15.92 | 450 | 3000
Rotary | 5.0355 | -1.8002 | 0.8253 | 2.41 | 5.04 | 9.85 | 18 | 950
Reciprocating | 2.2891 | 1.3604 | -0.1027 | 3.37 | 7 | 13.88 | 450 | 3000
Conveyor Data
Conveyor Type | K1 | K2 | K3 | Amin(m2) | Amax(m2) | FBM
Apron | 3.9255 | -0.4961 | 0.1506 | 1 | 15 | 2
Belt | 4.0637 | -0.7416 | 0.155 | 0.5 | 325 | 2
Pneumatic | 4.6616 | -0.6795 | 0.0638 | 0.75 | 65 | 2
Screw | 3.6062 | -0.7341 | 0.1982 | 0.5 | 30 | 2
Crystallizer Data
Crystallizer Type | K1 | K2 | K3 | Vmin(m3) | Vmax(m3) | FBM
Batch | 4.5097 | -0.8269 | 0.1344 | 1.5 | 30 | 1.5
Drive Data
Electric Drives | K1 | K2 | K3 | FBM | Wmin(kW) | Wmax(kW)
Explosion Proof | 2.4604 | 1.4191 | -0.1798 | 1.5 | 75 | 2600
Totally Enclosed | 1.956 | 1.7142 | -0.2282 | 1.5 | 75 | 2600
Open/Drip Proof | 2.9508 | 1.0688 | -0.1315 | 1.5 | 75 | 2600
Non-Electric Drives | K1 | K2 | K3 | FBM | Wmin(kW) | Wmax(kW)
Gas Turbine | -21.7702 | 13.2175 | -1.5279 | 3.5 | 7500 | 23000
Steam Turbine | 2.6259 | 1.4398 | -0.1776 | 3.5 | 70 | 7500
Internal Combustion | 2.7635 | 0.8574 | -0.0098 | 2 | 10 | 10000
Dryer Data
Dryer Type | K1 | K2 | K3 | Amin(m2) | Amax(m2) | FBM
Drum | 4.5472 | -0.7269 | 0.134 | 0.5 | 50 | 1.5
Rotary, Gas Fired | 3.5645 | 0.1118 | -0.0777 | 5 | 100 | 1.5
Tray | 3.6951 | -0.4558 | -0.1248 | 1.8 | 20 | 1.5
Dust Collectors Data
Collector Type | K1 | K2 | K3 | Vmin(m3/s) | Vmax(m3/s) | FBM
Baghouse | 4.5007 | -0.5818 | 0.0813 | 0.08 | 350 | 1.5
Cyclone Scrubbers | 3.6298 | -0.4991 | 0.0411 | 0.06 | 200 | 1.5
( Centrifugal, Gravity | 4.152 | -0.5299 | 0.0171 | 0.1 | 50
Spray, Impingement,
and Wet Dynamic)
Electrostatic Precipitator | 3.6298 | -0.4991 | 0.0411 | 0.06 | 200 | 1.5
Venturi | 3.6298 | -0.4991 | 0.0411 | 0.06 | 200 | 1.5
Fan Data (include electric motors)
Fan Type | K1 | K2 | K3 | FBMCS | FBMfiberglass | FBMSS | FBMNi | Threshold | C1 | C2 | C3 | Vmin(m3/s) | Vmax(m3/s) | Pmax(barg)
Centrifugal Radial Fan | 3.5391 | -0.3533 | 0.4477 | 2.74 | 4.97 | 5.75 | 11.45 | 0.01 | 0 | 0.20899 | -0.0328 | 1 | 100 | 0.16
Centrifugal Backward curved fan | 3.3471 | -0.0734 | 0.309 | 2.74 | 4.97 | 5.75 | 11.45 | 0.01 | 0 | 0.20899 | -0.0328 | 1 | 100 | 0.16
Axial Tube Fan | 3.0414 | -0.3375 | 0.4722 | 2.74 | 4.97 | 5.75 | 11.45 | 0.04 | 0 | 0.20899 | -0.0328 | 1 | 100 | 0.16
Axial Vane Fan | 3.1761 | -0.1373 | 0.3414 | 2.74 | 4.97 | 5.75 | 11.45 | 0.04 | 0 | 0.20899 | -0.0328 | 1 | 100 | 0.16
Filter Data
Filter Type | K1 | K2 | K3 | Amin(m2) | Amax(m2) | FBM
Bent | 5.1055 | -0.5001 | 0.0001 | 0.9 | 115 | 1.5
Cartridge | 3.2107 | -0.2403 | 0.0027 | 15 | 200 | 1.5
Disc and Drum | 4.8123 | -0.7142 | 0.042 | 0.9 | 300 | 1.5
Gravity | 4.2756 | -0.648 | 0.0714 | 0.5 | 80 | 1.5
Leaf | 3.8187 | -0.3765 | 0.0176 | 0.6 | 235 | 1.5
Pan | 4.8123 | -0.7142 | 0.042 | 0.9 | 300 | 1.5
Plate and Frame | 4.2756 | -0.648 | 0.0714 | 0.5 | 80 | 1.5
Table | 5.1055 | -0.5001 | 0.0001 | 0.9 | 115 | 1.5
Tube | 5.1055 | -0.5001 | 0.0001 | 0.9 | 115 | 1.5
Fired Heater Data
Bare Module Factor
Reactive Heaters | K1 | K2 | K3 | Qmin(kW) | Qmax(kW) | Pmax(barg) | C1 | C2 | C3 | CS | Alloy Steel | SS
Reformer Furnace | 3.068 | 0.6597 | 0.0194 | 3000 | 100000 | 200 | 0.1405 | -0.2698 | 0.1293 | 2.13 | 2.51 | 2.81
Pyrolysis Furnace | 2.3859 | 0.9721 | -0.0206 | 3000 | 100000 | 200 | 0.1017 | -0.1957 | 0.09403 | 2.13 | 2.51 | 2.81
Bare Module Factor
Non-reactive Heaters | K1 | K2 | K3 | Qmin(kW) | Qmax(kW) | Pmax(barg) | C1 | C2 | C3 | CS | Alloy Steel | SS
Process Heater | 7.3488 | -1.1666 | 0.2028 | 1000 | 100000 | 200 | 0.1347 | -0.2368 | 0.1021 | 2.13 | 2.51 | 2.81
Steam Supreheat Factor
Thermal Fluid Heaters | K1 | K2 | K3 | Qmin(kW) | Qmax(kW) | Pmax(barg) | C1 | C2 | C3 | Fbm | FT1 | FT2 | FT3
Hot Water | 2.0829 | 0.9074 | -0.0243 | 650 | 10750 | 200 | -0.01633 | 0.056875 | -0.00876 | 2.17
Molten Salt, Mineral Oil, | 1.1979 | 1.4782 | -0.0958 | 650 | 10750 | 200 | -0.01633 | 0.056875 | -0.00876 | 2.17
Diphenyl Based Oils | 2.2628 | 0.8581 | 0.0003 | 650 | 10750 | 200 | -0.01633 | 0.056875 | -0.00876 | 2.17
Packaged Steam Boilers | 6.9617 | -1.48 | 0.3161 | 1200 | 9400 | 40 | 2.5941 | -4.2348 | 1.7224 | 2.17 | 1 | 0.00184 | 3.35e-06
Evaporator Data
Evaporator Types | K1 | K2 | K3 | Amin(m2) | Amax(m2) | Pmax(barg) | C1 | C2 | C3
Forced Circulation | 5.0238 | 0.3475 | 0.0703 | 5 | 1000 | 150 | 0.1578 | -0.2992 | 0.1413
Falling Film | 3.9119 | 0.8627 | -0.0088 | 50 | 500 | 150 | 0.1578 | -0.2992 | 0.1413
Agitated (Scraped Wall) | 5 | 0.149 | -0.0134 | 0.5 | 5 | 150 | 0.1578 | -0.2992 | 0.1413
Short Tube | 5.2366 | -0.6572 | 0.35 | 10 | 100 | 150 | 0.1578 | -0.2992 | 0.1413
Long Tube | 4.642 | 0.3698 | 0.0025 | 100 | 10000 | 150 | 0.1578 | -0.2992 | 0.1413
Heat Exchanger Data
Exchager Type | K1 | K2 | K3 | C1 | C2 | C3 | B1 | B2 | Amin(m2) | Amax(m2) | Pmax(barg)
Double Pipe | 3.3444 | 0.2745 | -0.0472 | 13.1467 | -12.6574 | 3.0705 | 1.74 | 1.55 | 1 | 10 | 300
40 barg < P < 100 barg |  |  |  | 0.6072 | -0.912 | 0.3327
P < 40 barg |  |  |  | 0 | 0 | 0
Multiple Pipe | 2.7652 | 0.7282 | 0.0783 | 13.1467 | -12.6574 | 3.0705 | 1.74 | 1.55 | 10 | 100 | 300
40 barg < P < 100 barg |  |  |  | 0.6072 | -0.912 | 0.3327
P < 40 barg |  |  |  | 0 | 0 | 0
Fixed tube, sheet, or U tube | 4.3247 | -0.303 | 0.1634 | 0.03881 | -0.11272 | 0.08183 | 1.63 | 1.66 | 10 | 1000 | 140
tubes only > 5 barg |  |  |  | -0.00164 | -0.00627 | 0.0123
Floating Head | 4.8306 | -0.8509 | 0.3187 | 0.03881 | -0.11272 | 0.08183 | 1.63 | 1.66 | 10 | 1000 | 140
tubes only > 5barg |  |  |  | -0.00164 | -0.00627 | 0.0123
Bayonet | 4.2768 | -0.0495 | 0.1431 | 0.03881 | -0.11272 | 0.08183 | 1.63 | 1.66 | 10 | 1000 | 140
tubes only > 5 barg |  |  |  | -0.00164 | -0.00627 | 0.0123
Kettle Reboiler | 4.4646 | -0.5277 | 0.3955 | 0.03881 | -0.11272 | 0.08183 | 1.63 | 1.66 | 10 | 100 | 140
tubes only > 5 barg |  |  |  | -0.00164 | -0.00627 | 0.0123
Scraped Wall | 3.7803 | 0.8569 | 0.0349 | 13.1467 | -12.6574 | 3.0705 | 1.74 | 1.55 | 2 | 20 | 300
40 barg < P < 100 barg |  |  |  | 0.6072 | -0.912 | 0.3327
P < 40 barg |  |  |  | 0 | 0 | 0
Teflon Tube | 3.8062 | 0.8924 | -0.1671 | 0 | 0 | 0 | 1.63 | 1.66 | 1 | 10 | 15
Air Cooler | 4.0336 | 0.2341 | 0.0497 | -0.125 | 0.15361 | -0.02861 | 0.96 | 1.21 | 10 | 10000 | 100
Spiral Tube - shell and tube | 3.9912 | 0.0668 | 0.243 | -0.4045 | 0.1859 | 0 | 1.74 | 1.55 | 1 | 100 | 400
tube only |  |  |  | -0.2115 | 0.09717 | 0
Spiral Plate | 4.6561 | -0.2947 | 0.2207 | 0 | 0 | 0 | 0.96 | 1.21 | 1 | 100 | 19
Flat Plate | 4.6656 | -0.1557 | 0.1547 | 0 | 0 | 0 | 0.96 | 1.21 | 10 | 1000 | 19
Materail Factors, FM
| Shell - CS | CS | Cu | CS | SS | CS | Ni | CS | Ti
Exchanger Type | Tube - CS | Cu | Cu | SS | SS | Ni | Ni | Ti | Ti
Double Pipe | 1 | 1.35 | 1.69 | 1.81 | 2.73 | 2.68 | 3.73 | 4.63 | 11.38
Multiple Pipe | 1 | 1.35 | 1.69 | 1.81 | 2.73 | 2.68 | 3.73 | 4.63 | 11.38
Fixed tube, sheet, or U tube | 1 | 1.35 | 1.69 | 1.81 | 2.73 | 2.68 | 3.73 | 4.63 | 11.38
Floating Head | 1 | 1.35 | 1.69 | 1.81 | 2.73 | 2.68 | 3.73 | 4.63 | 11.38
Bayonet | 1 | 1.35 | 1.69 | 1.81 | 2.73 | 2.68 | 3.73 | 4.63 | 11.38
Kettle Reboiler | 1 | 1.35 | 1.69 | 1.81 | 2.73 | 2.68 | 3.73 | 4.63 | 11.38
Scraped Wall | 1 | 1.35 | 1.69 | 1.81 | 2.73 | 2.68 | 3.73 | 4.63 | 11.38
Spiral Tube | 1 | 1.35 | 1.69 | 1.81 | 2.73 | 2.68 | 3.73 | 4.63 | 11.38
Shell Materail
Exchanger Type | CS | CS Cu: Cu; Cu Cu: SS; CS SS: Ni; SS SS: Ti
Teflon Tube Exchanger | 1 | CS Cu: 1.2; Cu Cu: 1.3; CS SS: 1.4; SS SS: 3.3
Material In Contact with Process Fluid
Exchanger Type | CS | CS Cu: Cu; Cu Cu: SS; CS SS: Ni; SS SS: Ti
Spiral Plate | 1 | CS Cu: 1.35; Cu Cu: 2.45; CS SS: 2.68; SS SS: 4.63
Flat Plate | 1 | CS Cu: 1.35; Cu Cu: 2.45; CS SS: 2.68; SS SS: 4.63
Tube Material
Exchanger Type | CS | bar: CS Cu to Cu Cu
Air Cooler | 1 | CS Cu: 1.42; Cu Cu: 2.93
Mixer Data
Mixer Type | K1 | K2 | K3 | Pmin(kW) | Pmax(kW) | FBM
Impeller | 3.8511 | -0.2991 | -0.0003 | 5 | 150 | 1.5
Propeller | 4.3207 | -0.9641 | 0.1346 | 5 | 500 | 1.5
Turbine | 3.4092 | -0.5104 | 0.003 | 5 | 150 | 1.5
Pump Data (including electric drives)
Pump Type | K1 | K2 | K3 | C1 | C2 | C3 | B1 | B2 | FmCI | FmCS | FmCu | FmSS | FmNi | FmTi | Pmax(barg) | Wmin(kW) | Wmax(kW)
Centrifugal pump | 3.3892 | 0.0536 | 0.1538 | -0.3935 | 0.3957 | -0.00226 | 1.89 | 1.35 | 1 | 1.55 | NA | 2.28 | 4.36 | NA | 100 | 1 | 300
Positive Displacement | 3.4771 | 0.135 | 0.1438 | -0.24538 | 0.25902 | -0.01363 | 1.89 | 1.35 | 1 | 1.41 | 1.28 | 2.67 | 4.74 | 10.66 | 100 | 1 | 100
Reciprocating pump | 3.8696 | 0.3161 | 0.122 | -0.24538 | 0.25902 | -0.01363 | 1.89 | 1.35 | 1 | 1.46 | 1.28 | 2.35 | 3.95 | 6.44 | 100 | 0.1 | 200
Reactor Data
Reactor Type | K1 | K2 | K3 | Vmin(m3) | Vmax(m3) | FBM
Autoclave | 4.5587 | -0.7014 | 0.002 | 1 | 15 | 1.5
Fermenter | 4.1052 | -0.468 | -0.0005 | 0.1 | 35 | 1.5
Inoculum Tank | 3.7957 | -0.5407 | 0.016 | 0.07 | 1 | 1.5
Jacketed Agitated | 4.1052 | -0.468 | -0.0005 | 0.1 | 35 | 1.5
Jacketed Non-Agitated | 3.3496 | -0.2765 | 0.0025 | 5 | 45 | 1.5
Mixer/Settler | 4.7116 | -0.5521 | 0.0004 | 0.04 | 6 | 1.5
Screen Data
Screen Type | K1 | K2 | K3 | Amin(m2) | Amax(m2) | FBM
DSM | 3.805 | -0.4144 | 0.212 | 0.3 | 6 | 1.5
Rotary | 4.0485 | -0.8882 | 0.326 | 0.3 | 15 | 1.5
Stationary | 3.8219 | 0.0368 | -0.605 | 2 | 11 | 1.5
Vibrating | 4.0485 | -0.8882 | 0.326 | 0.3 | 15 | 1.5
Tank Data
Tank Type | K1 | K2 | K3 | B1 | B2 | Vmin(m3/s) | Vmax(m3/s)
Fixed Roof | 4.8509 | -0.3973 | 0.1445 | 1.1 | 0 | 90 | 30000
Floating Roof | 5.9567 | -0.7585 | 0.1749 | 1.1 | 0 | 1000 | 40000
Turbine Data
Turbine Type | K1 | K2 | K3 | FBMCI | FBMCS | FBMCu | FBMSS | FBMNi | FBMTi | Wmin(kW) | Wmax(kW)
Axial | 2.7051 | 1.4398 | -0.1776 | NA | 3.5 | NA | 6.13 | 11.66 | NA | 100 | 4000
Radial | 2.2476 | 1.4965 | -0.1618 | NA | 3.5 | NA | 6.13 | 11.66 | NA | 100 | 1500
Vaporizer Types | K1 | K2 | K3 | Vmin(m3) | Vmax(m3) | Pmax(barg) | C1 | C2 | C3
Jacketed Vessel | 3.8751 | 0.3328 | 0.1901 | 1 | 100 | 320 | 0.1578 | -0.2992 | 0.1413
Internal Coil | 4.038 | 0.09142 | 0.2766 | 1 | 100 | 320 | 0.1578 | -0.2992 | 0.1413
Jacketed Vessel w/ Coil | 4.038 | 0.09142 | 0.2766 | 1 | 100 | 320 | 0.1578 | -0.2992 | 0.1413
Bare Module Factors, FBM
Evaporator Types | CS | Cu Alloy | SS | Ni Alloy | Ti
Forced Circulation | 2.9 | 3.63 | 5.08 | 9.66 | 14.5
Falling Film | 2.25 | 2.81 | 3.94 | 7.49 | 11.25
Agitated (Scraped Wall) | 2.25 | 2.81 | 3.94 | 7.49 | 11.25
Short Tube | 2.9 | 3.63 | 5.08 | 9.66 | 14.5
Long Tube | 2.9 | 3.63 | 5.08 | 9.66 | 14.5
Bare Module Factors, FBM
Vaporizer Types | CS | Cu | GL SS Coils | Glass Lined Ni Coils | SS | SS Clad | Ni Alloy | Ni Alloy Clad | Ti | Ti Clad
Jacketed Vessel | 2.74 | 3.43 | 4.66 | 4.93 | 4.8 | 3.77 | 9.12 | 5.93 | 13.7 | 9.53
Internal Coil | 3.03 | 3.79 | 5.15 | 5.45 | 5.15 | 4.09 | 10.09 | 6.56 | 15.15 | 10.61
Jacketed Vessel w/ Coil | 3.03 | 3.79 | 5.15 | 5.45 | 5.15 | 4.09 | 10.09 | 6.56 | 15.15 | 10.61
Vessel Data (including data for distillation towers and packed columns)
Vertical Vessels | C2: Horizontal Vessels
K1 | K2 | K3 | Vmin | Vmax | K1 | K2 | K3 | Vmin | Vmax | Pmax(barg)
3.4974 | 0.4485 | 0.1074 | 0.3 | 520 | 3.5565 | 0.3776 | 0.0905 | 0.1 | 628 | 400
Vessel B-Values | B1: FBM
Vessel Type | K1: B1; K2: B2; B1: MOC | Sieve | Valve | Demister
Horizontal | K1: 1.49; K2: 1.52; B1: CS | 1 | 1
Vertical | K1: 2.25; K2: 1.82; B1: SS | 1.83 | 1.83 | 1
| B1: Fluorocarbon |  |  | 1.83
Fq | B1: Ni-alloy | 5.58 | 5.58 | 5.58
Tray Type | K1 | K2 | K3 | Amin(m2) | Amax(m2)
Sieve | 2.9949 | 0.4465 | 0.3961 | 0.07 | 12.3 |  | Materials of Construction
Valve | 3.3322 | 0.4838 | 0.3434 | 0.7 | 10.5 |  | FM CS | 1
Demister | 3.2353 | 0.4838 | 0.3434 | 0.7 | 10.5 |  | FM SS clad | 1.74
[7 empty] | FM SS | 3.11
Tower Packing | B1: FM Ni clad; B2: 3.62
Materials of Construction | K1 | K2 | K3 | Vmin(m3) | Vmax(m3) |  | FM Ni | 7.07
Ceramic | 3.0664 | 0.9744 | 0.0055 | 0.03 | 628 |  | FM Ti clad | 4.68
304 SS | 3.2999 | 0.9744 | 0.0055 | 0.03 | 628 |  | FM Ti | 9.4
Plastic Saddle | 2.4493 | 0.9744 | 0.0055 | 0.03 | 628